## Info
Naturemade "Recycling Star" Prüfung
Kennwertmodell erstellt durch Livia Ramseier, treeze Ltd., März 2020
Anleitung
Alle hellen Felder im Blatt „Eingabe“ müssen ausgefüllt werden. Bei Eingabe einer Null erscheint die für die Eingabe geforderte Einheit. Aus den Drop-Down Menüs müssen die passenden Anlagenspezifikationen ausgewählt werden.
Die automatische Berechnung in Excel muss eingeschaltet sein (/Extras/Optionen/Berechnung --> automatisch) oder man kann mit der [F9] Taste jeweils Formeln neu berechnen lassen.
Alle Angaben müssen für ein Jahr eingegeben werden.
Umweltdeklaration
Die Umweltdeklaration weist die Umweltbelastung einer Kehrrichtverbrennungsanlage grob aus. Dabei werden die Umweltindikatoren Eco-indicator 99, Klimawandel 2013, Nicht-erneuerbarer Energiebedarf (fossil, nuklear) und ökologische Knappheit 2013 berechnet.
Im Block links oben wird die Umweltdeklaration der Anlage in verschiedene Teilbereiche aufgeteilt. Rechts oben stehen die Gesamtbelastungen pro Jahr für die vier verschiedenen Umweltindikatoren und die verschiedenen Teilbereiche der Anlage. Im Prüfwert-Block wird die erlaubte Umweltbelastung der gesamten Anlage in Eco-Indicator 99 Punkten angegeben (zum Beispiel 1‘226‘003 Pkt, 100 %) und deren Aufteilung auf die Menge der erzeugten Energie und der zurückgewonnenen Metalle . Rechts unten wird die Umweltdeklaration der Anlage mit den Belastungen der erzeugten Energie pro kWh und der zurückgewonnenen Metalle pro kg gezeigt.
Ergebnis
Das Ergebnisblatt des Kennwertmodells besteht aus einer Graphik, welche die totale Umweltbelastung aufgeteilt in die einzelnen Teilbereiche, die Allokation der Umweltbelastung auf die einzelnen Produkte, sowie den Prüfwert als Summe der Grenzwerte einer Anlage in Eco-indicator-Punkte aufzeigt. Rechts daneben liegt eine Charakterisierung der Anlage vor, welche auf die Angaben im Eingabeblatt zurückgreift. Die Differenz zwischen der totalen Umweltbelastung und dem Prüfwert wird berechnet und gibt Auskunft darüber, ob eine Anlage das “Recycling star“ Label erfüllt oder nicht.
Rückfragen
Bei Fragen und Rückmeldungen wenden Sie sich bitte an die naturemade Geschäftsstelle. Bitte schicken Sie hierzu die ausgefüllte Excel-Tabelle, abgespeichert unter neuem Namen unter Beibehaltung der Versionennummer an folgende Adresse:
Verein für umweltgerechte Energie VUE naturemade
Valentin Graf
Molkenstrasse 21
8004 Zürich
valentin.graf@naturemade.ch
Tel +41 44 213 10 21
Entwicklung und Auftragnehmer:
Livia Ramseier
Rolf Frischknecht
treeze Ltd. Kanzleistrasse 4, 8610 Uster
info@treeze.ch
Tel: 044 940 61 90
www.treeze.ch

## Eingabe
|  | 41 | 42
Naturemade "Recycling Star" Prüfung
KVA (Name / Standort)
Bezugsjahr
Anlagetyp
| Rauchgasreinigung |  |  | 1
| DeNOx Technologie |  |  | 2
| Bezugsmenge | [Tonnen/Jahr]
12 | Abfallmenge (Gesamt) Verbranntemenge | 0
| Heizwert | [MJ/kg]
54 | Durchschnittlicher unterer Heizwert Abfall | 0 | Pflichtfeld: Bitte geben Sie den Heizwert ein
| Abfallimport aus Ausland | [Tonnen/Jahr] | Durchschnittliche Distanz [km]
52 | Importierte Menge per Bahn | 0 | 0
53 | Importierte Menge per LKW | 0 | 0
| Hilfsstoffe Total | [Menge/Jahr] | Konzentration
13 | Natronlauge | 0 | 0%
14 | NaHCO3 / Natriumbicarbonat / Natron | 0
15 | Ammoniak | 0 | 0%
16 | Salzsäure | 0 | 0%
18 | FeCl3 | 0 | 0%
17 | CaO | 0
47 | Kalkhydrat Ca(OH)2 | 0
48 | Salzsole, gesättigt | 0
19 | Adsorbensmittel (Herdofenkoks) | 0
21 | Andere Chemikalien (organisch; zB. TMT) | 0 | 0%
43 | Andere Chemikalien (anorganisch) Wasserstoffperoxid | 0 | 0%
22 | Wasser (Frischwasserverbrauch) | 0
23 | Strombezug aus Netz | 0
20 | Propangas Bezug | 0
45 | Erdgas Bezug | 0
46 | Heizöl Bezug | 0
| Emissionen in Luft | [kg/Jahr]
26 | Partikel (PM) | 0 | (falls nicht bekannt; default: 6*10-6 kg/ kg Abfall)
27 | Schwefeldioxid (SO2) | 0
28 | Stickoxide (NOx) | 0
29 | Ammoniak (NH3) | 0
51 | Zink (Zn) | 0 | (falls nicht bekannt; default: 5.30*10-7 kg/ kg Abfall)
| Energierückgewinnung | [MWh/Jahr]
30 | Strom Verkaufsmenge (inkl. Regelleistung) | 0 |  | FALSE
31 | Wärme/Dampf Verkaufsmenge | 0
| Metallrückgewinnung aus Schlacke | [Tonnen/Jahr]
32 | Eisen | 0
33 | Kupfer | 0
34 | Aluminium | 0
35 | Edelstahl | 0
36 | Gold | 0
49 | Nichteisenmetalle (Total an Kupfer und Aluminium) | 0 | (nur falls keine Differenzierung möglich)
50 | Eisenmetalle (Total an Eisen und Edelstahl) | 0 | (nur falls keine Differenzierung möglich)
| Behandlung der Flugasche | Anteil Flugasche
37 | FLUWA | 0% |  | 1
38 | FLUREC (extern) | 0%
39 | Unbehandelt auf Reststoffdeponie (Verfestigung mit Zement) | 0%
40 | Unbehandelt auf Untertagedeponie | 0%
| Total | 0%
| Deponierung von Gewebefilter Rückständen | [Tonnen/Jahr]
44 | Untertagedeponie | 0
nass
trocken
SCR low dust
SCR high dust
SNCR
intern
extern
KEV Beitrag? (bitte ankreuzen, falls ja)
KEV Beitrag? (bitte ankreuzen, falls ja)
KEV Beitrag? (bitte ankreuzen, falls ja)
KEV Beitrag? (bitte ankreuzen, falls ja)

## Ergebnis
|  |  |  | 0 | 0
| Umweltbelastung absolut | Allokation der Umweltbelastung auf die Produkte | Prüfwert |  | Umweltbelastung absolut | Prüfwert
KVA (inkl. direkte Emissionen) | 0 |  |  | EI'99-aggregated, Hierarchist | 0 | 0
Hilfsstoffe + importierte Energieträger | 0 |  |  | #DIV/0! | #DIV/0!
Behandlung Flugasche (inkl. Deponie) | 0 | [5 empty] | Kriterium GK-KVA1 Grenzwert Umweltbelastung erfüllt
Deponierung Bodenasche | 0 | [5 empty] | Kriterium GK-KVA1 Grenzwert Umweltbelastung nicht erfüllt
|  |  |  | Kriterium Energienettoeffizienz ENE | Energie-nettoeffizienz ENE | Prüfwert
|  |  |  | #DIV/0! | #DIV/0! | 65% | Kriterium LK-KVA5 Energienettoeffizienz ENE erfüllt
Kriterium LK-KVA5 Energienettoeffizienz ENE nicht erfüllt
Deponierung Gewebefilterrückstände | 0 |  |  | Charakterisierung der | 0 | 0 | Bitte überprüfen Sie die Eingaben
Strom |  | #DIV/0! | 0
Wärme |  | #DIV/0! | 0 | Anlagetyp |  |  | nass
Entsorgungsfunktion |  | #DIV/0! | 0 | Rauchgasreinigung | nass |  | trocken
Sekundäraluminium, kg |  | #DIV/0! | 0 | DeNOx Technologie | SCR high dust |  | SCR low dust
Sekundärkupfer, kg |  | #DIV/0! | 0 |  |  |  | SCR high dust
Sekundär-Gold, kg |  | #DIV/0! | 0 | Bezugsmenge | [Tonnen/Jahr] |  | SNCR
Sekundär-Edelstahl, kg |  | #DIV/0! | 0 | Abfallmenge | 0
|  |  |  | Heizwert | [MJ/kg]
|  |  |  | Durchschnittliche unterer Heizwert Abfall | 0
Eisenschrott, kg |  | #DIV/0! | 0 | Abfallimport aus Ausland | [Tonnen/Jahr] | Durchschnittliche Distanz [km] | #DIV/0!
Sekundärzink, kg |  | #DIV/0! | 0 | Importierte Menge per Bahn | 0 | 0 | #DIV/0!
Sekundär-Zinkkonzentrat, kg |  | #DIV/0! | 0 | Importierte Menge per LKW | 0 | 0
Sekundär-Bleikonzentrat, kg |  | #DIV/0! | 0
TOTAL | 0 | #DIV/0! | 0 | Hilfsstoffe Total | [Menge/Jahr] | Konzentration
|  |  |  | Natronlauge | 0 | 0%
|  |  |  | NaHCO3 / Natriumbicarbonat / Natron | 0
|  |  |  | Ammoniak | 0 | 0%
|  |  |  | Salzsäure | 0 | 0%
|  |  |  | FeCl3 | 0 | 0%
|  |  |  | CaO | 0
|  |  |  | Kalkhydrat Ca(OH)2 | 0
|  |  |  | Salzsole, gesättigt | 0
|  |  |  | Adsorbensmittel (Herdofenkoks) | 0
|  |  |  | Andere Chemikalien (organisch; zB. TMT) | 0 | 0%
|  |  |  | Andere Chemikalien (anorganisch) | 0 | 0%
|  |  |  | Wasser | 0
|  |  |  | Strombezug aus Netz | 0
|  |  |  | Propangas Bezug | 0
|  |  |  | Erdgas Bezug | 0
|  |  |  | Heizöl Bezug | 0
|  |  |  | Emissionen in Luft | [kg/Jahr]
|  |  |  | Partikel (PM) | 0
|  |  |  | Schwefeldioxid (SO2) | 0
|  |  |  | Stickoxide (NOx) | 0
|  |  |  | Ammoniak (NH3) | 0
|  |  |  | Zink (Zn) | 0
|  |  |  | Energierückgewinnung | [MWh/Jahr]
|  |  |  | Strom Verkaufsmenge (inkl. Regelleistung) | 0
|  |  |  | Wärme/Dampf Verkaufsmenge | 0
|  |  |  | Metallrückgewinnung aus Schlacke | [Tonnen/Jahr]
|  |  |  | Eisen | 0
|  |  |  | Kupfer | 0 |  | intern
|  |  |  | Aluminium | 0
|  |  |  | Edelstahl | 0
|  |  |  | Gold | 0 |  | extern
|  |  |  | Nichteisenmetalle (Total an Kupfer und Aluminium) | 0
|  |  |  | Eisenmetalle (Total an Eisen und Edelstahl) | 0
|  |  |  | Behandlung der Flugasche | Anteil Flugasche
|  |  |  | FLUWA | 0% | intern
|  |  |  | FLUREC (extern) | 0%
|  |  |  | Unbehandelt auf Reststoffdeponie (Verfestigung mit Zement) | 0%
|  |  |  | Unbehandelt auf Untertagedeponie | 0%
|  |  |  | Total | 0%
|  |  |  | Deponierung von Gewebefilter Rückständen | [Tonnen/Jahr]
|  |  |  | Untertagedeponie | 0

## Umweltdeklaration
[6 empty] | 29 | 35 | 34 | 31
| Verbrennung von Siedlungsabfall in | 0 | EI'99-aggregated, Hierarchist | Anteil |  | EI'99-aggregated, Hierarchist | Klimawandel | KEA, ne | ökologische Knappheit
|  |  | Pkt |  |  | Pkt | kg CO2-eq | MJ-eq | UBP 13 Pkte
| Import von Abfall |  |  | #DIV/0! |  | 0 | 0 | 0 | 0
| KVA (inkl. direkte Emissionen) |  |  | #DIV/0! |  | 0 | 0 | 0 | 0
| Hilfsstoffe + importierte Energieträger |  |  | #DIV/0! |  | 0 | 0 | 0 | 0
| Behandlung Flugasche (inkl. Deponie) |  |  | #DIV/0! |  | 0 | 0 | 0 | 0
| Deponierung Bodenasche |  |  | #DIV/0! |  | 0 | 0 | 0 | 0
| Deponierung Gewebefilterrückstände |  |  | #DIV/0! |  | 0 | 0 | 0 | 0
| Total |  |  | #DIV/0! |  | 0 | 0 | 0 | 0
| Prüfwert | Total | EI'99-aggregated, Hierarchist | Anteil |  | EI'99-aggregated, Hierarchist | Klimawandel | KEA, ne | ökologische Knappheit
|  | a | Pkt |  |  | Pkt | kg CO2-eq | MJ-eq | UBP 13 Pkte
1 | Strom | 0 | 0 | #DIV/0! | Strom, kWh | 0 | 0 | 0 | 0
2 | Wärme | 0 | 0 | #DIV/0! | Wärme, kWh | 0 | 0 | 0 | 0
3 | Entsorgungsfunktion | 0 | 0 | #DIV/0! | Entsorgung, kg | 0 | 0 | 0 | 0
4 | Sekundäraluminium, kg | 0 | 0 | #DIV/0! | Sekundäraluminium, kg | 0 | 0 | 0 | 0
5 | Sekundärkupfer, kg | 0 | 0 | #DIV/0! | Sekundärkupfer, kg | 0 | 0 | 0 | 0
6 | Sekundär-Gold, kg | 0 | 0 | #DIV/0! | Sekundär-Gold, kg | 0 | 0 | 0 | 0
7 | Sekundär-Edelstahl, kg | 0 | 0 | #DIV/0! | Sekundär-Edelstahl, kg | 0 | 0 | 0 | 0
8 | Eisenschrott, kg | 0 | 0 | #DIV/0! | Eisenschrott, kg | 0 | 0 | 0 | 0
9 | Sekundärzink, kg | 0 | 0 | #DIV/0! | Sekundärzink, kg | 0 | 0 | 0 | 0
10 | Sekundär-Zinkkonzentrat, kg | 0 | 0 | #DIV/0! | Sekundär-Zinkkonzentrat, kg | 0 | 0 | 0 | 0
11 | Sekundär-Bleikonzentrat, kg | 0 | 0 | #DIV/0! | Sekundär-Bleikonzentrat, kg | 0 | 0 | 0 | 0
| Total |  | 0 | #DIV/0!

## LCIA (hidden)
Zeile 1 |  | 39 | 37 | 12 | 12 | 12 |  |  | 12 | 12 | 12 | 12 | 37 | 37 | 38 | 13 | 17 | 47 | 48 | 16 | 18 | 21 | 43 | 15 | 23 | 14 | 19 | 20 | 45 | 46 | 22 |  |  | 40 | 12 | 52 | 53 | 12 | 27 | 28 | 29 | 51 | 26 | 26
Zeile 2 |  |  | 38 | [31 empty] | 44
|  | disposal, municipal solid waste, fly ash, to residual material landfill/CH U | disposal, municipal solid waste, fly ash, to slag compartment/CH U | disposal, municipal solid waste, SCR high dust/CH U | disposal, municipal solid waste, SCR low dust/CH U | disposal, municipal solid waste, SNCR/CH U | disposal, municipal solid waste, scrubber sludge, to residual material landfill/CH U | disposal, municipal solid waste, scrubber sludge, to slag compartment/CH U | disposal, municipal solid waste, slag, to slag compartment/CH U | electricity, low voltage, at grid/kWh/CH U for slag descrapping | disposal, municipal solid waste, to municipal incineration with dry RGR/CH U | disposal, municipal solid waste, to municipal incineration with wet RGR/CH U | treatment, fly ash, external acid scrubbing FLUWA/kg/CH U | processing, hydroxid slugde from acid fly ash scrubbing (waelz process)/kg/DE U | treatment, fly ash, external acid scrubbing FLUREC/kg/CH U | Sodium hydroxide, 50% in H2O, production mix, at plant/RER U | Quicklime, milled, packed, at plant/CH U | Lime, hydrated, packed, at plant/CH U | Sodium chloride, brine solution, at plant/RER U | Hydrochloric acid, 30% in H2O, at plant/RER U | Iron (III) chloride, 40% in H2O, at plant/CH U | Chemicals organic, at plant/GLO U | Chemicals inorganic, at plant/GLO U | Ammonia, liquid, at regional storehouse/CH U | electricity, low voltage, at grid/kWh/CH U | Soda, powder, at plant/RER U | Lignite briquettes, at plant/DE U | Propane/ butane, at refinery/CH U | natural gas, low pressure, at consumer/MJ/CH U | Light fuel oil, at regional storage/CH U | tap water, at user/kg/CH U | Transport, freight, rail/RER U | Transport, lorry 20-28t, fleet average/CH U | disposal, municipal solid waste, fly ash, to underground deposit/kg/CH U | disposal, municipal solid waste,GFresidue, to underground deposit/CH U | Transport, freight, rail/RER U | Transport, lorry 20-28t, fleet average/CH U | Carbon dioxide, fossil, in air | Sulfur dioxide, in air | Nitrogen oxides, in air | Ammonia, in air | Zinc, in air | Particulates, < 2.5 um | Particulates, > 2.5 um, and < 10um
Eingabe 1 |  | 0% | 0 | 0 | 0 | 0 |  |  | 0 | 0 | 0 | 0 | 0 | 0 | 0 | 0 | 0 | 0 | 0 | 0 | 0 | 0 | 0 | 0 | 0 | 0 | 0 | 0 | 0 | 0 | 0 |  |  | 0 | 0 | 0 | 0 | 0 | 0 | 0 | 0 | 0 | 0 | 0
Eingabe 2 |  | 0 | 0 | 0 | 0 | 0 |  |  | 0 |  | 0 | 0 | 0 | 0 | 0 | 0 | 0 | 0 | 0 | 0 | 0 | 0 | 0 | 0 | 0 |  | 0 | 0 |  |  | 0 |  |  |  | 0 | 0 | 0 | #DIV/0! | 0 | 0 | 0
Umrechnungsfaktor |  | 0 | 0 | 0 | 0 | 0 | 0 | 0 | 0 | 0 | 0 | 0 | 0 | 0 | 0 | 0 | 0 | 0 | 0 | 0 | 0 | 0 | 0 | 0 | 0 | 0 | 0 | 0 | 0 | 0 | 0 | 0 | 0 | 0 | 0 | 0 | 0 | 0 | 0 | 0 | 0 | 0 | 0 | 0
Rauchgasreinigung
DeNOx Technologie |  |  |  | 2 | 1 | 3 | 1 | 1 |  |  | 2 | 1 | 2 | 1
EI'99-aggregated, Hierarchist | 0 | 0 | 0 | 0 | 0 | 0 | 0 | 0 | 0 | 0 | 0 | 0 | 0 | 0 | 0 | 0 | 0 | 0 | 0 | 0 | 0 | 0 | 0 | 0 | 0 | 0 | 0 | 0 | 0 | 0 | 0 | 0 | 0 | 0 | 0 | 0 | 0 | 0 | 0 | 0 | 0 | 0 | 0 | 0
Klimawandel | 0 | 0 | 0 | 0 | 0 | 0 | 0 | 0 | 0 | 0 | 0 | 0 | 0 | 0 | 0 | 0 | 0 | 0 | 0 | 0 | 0 | 0 | 0 | 0 | 0 | 0 | 0 | 0 | 0 | 0 | 0 | 0 | 0 | 0 | 0 | 0 | 0 | 0 | 0 | 0 | 0 | 0 | 0 | 0
KEA, ne | 0 | 0 | 0 | 0 | 0 | 0 | 0 | 0 | 0 | 0 | 0 | 0 | 0 | 0 | 0 | 0 | 0 | 0 | 0 | 0 | 0 | 0 | 0 | 0 | 0 | 0 | 0 | 0 | 0 | 0 | 0 | 0 | 0 | 0 | 0 | 0 | 0 | 0 | 0 | 0 | 0 | 0 | 0 | 0
ökologische Knappheit | 0 | 0 | 0 | 0 | 0 | 0 | 0 | 0 | 0 | 0 | 0 | 0 | 0 | 0 | 0 | 0 | 0 | 0 | 0 | 0 | 0 | 0 | 0 | 0 | 0 | 0 | 0 | 0 | 0 | 0 | 0 | 0 | 0 | 0 | 0 | 0 | 0 | 0 | 0 | 0 | 0 | 0 | 0 | 0
Calculation: | Compare
Results: | Impact assessment
Product 1: | 1 kg disposal, municipal solid waste, fly ash, to residual material landfill/kg/CH U (of project naturemade)
Product 2: | 1 kg disposal, municipal solid waste, fly ash, to slag compartment/kg/CH U (of project naturemade)
Product 3: | 1 kg disposal, municipal solid waste, SCR high dust/kg/CH U (of project naturemade)
Product 4: | 1 kg disposal, municipal solid waste, SCR low dust/kg/CH U (of project naturemade)
Product 5: | 1 kg disposal, municipal solid waste, SNCR/kg/CH U (of project naturemade)
Product 6: | 1 kg disposal, municipal solid waste, scrubber sludge, to residual material landfill/kg/CH U (of project naturemade)
Product 7: | 1 kg disposal, municipal solid waste, scrubber sludge, to slag compartment/kg/CH U (of project naturemade)
Product 8: | 1 kg disposal, municipal solid waste, slag, to slag compartment/kg/CH U (of project naturemade)
Product 9: | 1 kWh electricity, low voltage, at grid/kWh/CH U (of project Ecoinvent unit processes)
Product 10: | 1 kg disposal, municipal solid waste, to municipal incineration with dry RGR/kg/CH U (of project naturemade)
Product 11: | 1 kg disposal, municipal solid waste, to municipal incineration with wet RGR/kg/CH U (of project naturemade)
Product 12: | 1 kg treatment, fly ash, external FLUWA (without landfill)/CH U (of project naturemade)
Product 13: | 1 kg processing, hydroxid slugde from acid fly ash scrubbing (waelz process)/kg/DE U (of project naturemade)
Product 14: | 1 kg treatment, fly ash, external FLUREC (without landfill)/CH U (of project naturemade)
Product 15: | 1 kg Sodium hydroxide, 50% in H2O, production mix, at plant/RER U (of project Ecoinvent unit processes)
Product 16: | 1 kg Quicklime, milled, packed, at plant/CH U (of project Ecoinvent unit processes)
Product 17: | 1 kg Lime, hydrated, packed, at plant/CH U (of project Ecoinvent unit processes)
Product 18: | 1 kg Sodium chloride, brine solution, at plant/RER U (of project Ecoinvent unit processes)
Product 19: | 1 kg Hydrochloric acid, 30% in H2O, at plant/RER U (of project Ecoinvent unit processes)
Product 20: | 1 kg Iron (III) chloride, 40% in H2O, at plant/CH U (of project Ecoinvent unit processes)
Product 21: | 1 kg Chemicals organic, at plant/GLO U (of project Ecoinvent unit processes)
Product 22: | 1 kg Chemicals inorganic, at plant/GLO U (of project Ecoinvent unit processes)
Product 23: | 1 kg Ammonia, liquid, at regional storehouse/CH U (of project Ecoinvent unit processes)
Product 24: | 1 kWh electricity, low voltage, at grid/kWh/CH U (of project Ecoinvent unit processes)
Product 25: | 1 kg Soda, powder, at plant/RER U (of project Ecoinvent unit processes) | [36 empty] | Analysieren
Product 26: | 1 MJ Lignite briquettes, at plant/DE U (of project Ecoinvent unit processes) | [36 empty] | Bilanz
Product 27: | 1 kg propane/ butane, at refinery/kg/CH U (of project Ecoinvent unit processes) | [36 empty] | 1 kg Polutant emissions (of project 529 naturemade)
Product 28: | 1 MJ natural gas, low pressure, at consumer/MJ/CH U (of project Ecoinvent unit processes)
Product 29: | 1 kg light fuel oil, at regional storage/kg/CH U (of project Ecoinvent unit processes)
Product 30: | 1 kg tap water, at user/kg/CH U (of project Ecoinvent unit processes) | [36 empty] | Eco-indicator 99 (H) V2.09 / Europe EI 99 H/A
Product 31: | 1 tkm Transport, freight, rail/RER U (of project Ecoinvent unit processes) | [36 empty] | Einzelergebnis
Product 32: | 1 tkm Transport, lorry 20-28t, fleet average/CH U (of project Ecoinvent unit processes) | [36 empty] | Alle Kompartimente
Product 33: | 1 kg disposal, municipal solid waste, fly ash, to underground deposit/kg/CH U (of project naturemade)
Product 34: | 1 kg disposal, municipal solid waste,GFresidue, to underground deposit/kg/CH U (of project naturemade)
Method: | Eco-indicator 99 (H) V2.10 / Europe EI 99 H/A | [36 empty] | Nein
Indicator: | Single score | [36 empty] | 0%
Skip categories: | Never | [36 empty] | Ja
Default units: | Yes | [36 empty] | Nein
Exclude infrastructure processes: | No | [36 empty] | Ja
Exclude long-term emissions: | Yes | [36 empty] | Stoff
Per impact category: | No | [36 empty] | Aufsteigend
Sorted on item: | Damage category
Sort order: | Ascending | [36 empty] | Stoff | Kompartiment | Einheit | Summe | Polutant emissions
Damage category | Unit | disposal, municipal solid waste, fly ash, to residual material landfill/kg/CH U | disposal, municipal solid waste, fly ash, to slag compartment/kg/CH U | disposal, municipal solid waste, SCR high dust/kg/CH U | disposal, municipal solid waste, SCR low dust/kg/CH U | disposal, municipal solid waste, SNCR/kg/CH U | disposal, municipal solid waste, scrubber sludge, to residual material landfill/kg/CH U | disposal, municipal solid waste, scrubber sludge, to slag compartment/kg/CH U | disposal, municipal solid waste, slag, to slag compartment/kg/CH U | electricity, low voltage, at grid/kWh/CH U | disposal, municipal solid waste, to municipal incineration with dry RGR/kg/CH U | disposal, municipal solid waste, to municipal incineration with wet RGR/kg/CH U | treatment, fly ash, external FLUWA (without landfill)/CH U | processing, hydroxid slugde from acid fly ash scrubbing (waelz process)/kg/DE U | treatment, fly ash, external FLUREC (without landfill)/CH U | Sodium hydroxide, 50% in H2O, production mix, at plant/RER U | Quicklime, milled, packed, at plant/CH U | Lime, hydrated, packed, at plant/CH U | Sodium chloride, brine solution, at plant/RER U | Hydrochloric acid, 30% in H2O, at plant/RER U | Iron (III) chloride, 40% in H2O, at plant/CH U | Chemicals organic, at plant/GLO U | Chemicals inorganic, at plant/GLO U | Ammonia, liquid, at regional storehouse/CH U | electricity, low voltage, at grid/kWh/CH U | Soda, powder, at plant/RER U | Lignite briquettes, at plant/DE U | propane/ butane, at refinery/kg/CH U | natural gas, low pressure, at consumer/MJ/CH U | light fuel oil, at regional storage/kg/CH U | tap water, at user/kg/CH U | Transport, freight, rail/RER U | Transport, lorry 20-28t, fleet average/CH U | disposal, municipal solid waste, fly ash, to underground deposit/kg/CH U | disposal, municipal solid waste,GFresidue, to underground deposit/kg/CH U | Transport, freight, rail/RER U | Transport, lorry 20-28t, fleet average/CH U | Ammonia | Luft | Pt | 4.9681 | 4.9681 |  |  | Gemäss Doka besteht durchschnittlicher Siedlungsabfall zu 62.25 % aus biogenem und zu 37.75% aus fossilem Abfall | Doka G. (2013) Updates to Life Cycle Inventories of Waste Treatment Services - part II: waste incineration. Doka Life Cycle Assessments, Zürich, Switzerland.
Total | Pt | 0.0025467 | 6.1083e-05 | 9.417e-05 | 0.0014588 | 9.7716e-05 | 2.4206e-05 | 1.9623e-06 | 0.00046442 | 0.0076577 | 0.00038099 | 0.0003864 | 0.015409 | 0.010373 | 0.028758 | 0.063057 | 0.036215 | 0.028074 | 0.011069 | 0.060954 | 0.057679 | 0.26366 | 0.16088 | 0.21606 | 0.0076577 | 0.031986 | 0.00095667 | 0.22306 | 0.004415 | 0.23311 | 1.1465e-05 | 0.0034226 | 0.023796 | 0.0025467 | 0.00012801 | 0.0033914 | 0.023484 | Carbon dioxide, fossil | Luft | Pt | 0.0095844 | 0.0095844
Human Health | Pt | 0.0024178 | 3.4539e-05 | 8.1532e-05 | 0.00033464 | 9.7424e-05 | 1.8611e-05 | 8.3402e-07 | 0.00020393 | 0.0042729 | 0.00022838 | 0.00023225 | 0.0073062 | 0.0075732 | 0.012623 | 0.035771 | 0.017411 | 0.013459 | 0.005544 | 0.031991 | 0.032205 | 0.051504 | 0.093782 | 0.065589 | 0.0042729 | 0.023674 | 0.00088061 | 0.027827 | 0.00027499 | 0.034722 | 6.7364e-06 | 0.0020279 | 0.012032 | 0.0024178 | 9.6214e-05 | 0.0020142 | 0.011814 | Nitrogen oxides | Luft | Pt | 4.4477 | 4.4477 |  |  | Fossiler Abfallanteil | CO2 fossil [kg / kg Abfall]
Ecosystem Quality | Pt | 2.0945e-05 | 3.066e-06 | 1.0871e-06 | 1.4656e-05 | 9.6787e-08 | 7.6811e-07 | 2.4084e-07 | 2.8421e-05 | 0.00049187 | 5.3436e-05 | 5.429e-05 | 0.00068558 | 0.00051896 | 0.0045206 | 0.003338 | 0.0010247 | 0.00089425 | 0.0012951 | 0.00378 | 0.0051235 | 0.0047185 | 0.0081295 | 0.0087868 | 0.00049187 | 0.0027757 | 2.7252e-05 | 0.0034326 | 4.1808e-05 | 0.004486 | 1.3925e-06 | 0.00022134 | 0.001237 | 2.0945e-05 | 4.3485e-06 | 0.00021352 | 0.0011688 | Particulates, < 2.5 um | Luft | Pt | 32.3944 | 32.3944 |  |  | 37.75 | 0.4305
Resources | Pt | 0.0001079 | 2.3478e-05 | 1.1551e-05 | 0.0011095 | 1.9496e-07 | 4.8265e-06 | 8.874e-07 | 0.00023207 | 0.0028929 | 9.9177e-05 | 9.9863e-05 | 0.0074169 | 0.0022813 | 0.011614 | 0.023948 | 0.017779 | 0.01372 | 0.0042301 | 0.025184 | 0.02035 | 0.20743 | 0.058972 | 0.14169 | 0.0028929 | 0.0055363 | 4.8816e-05 | 0.1918 | 0.0040982 | 0.1939 | 3.3361e-06 | 0.0011734 | 0.010526 | 0.0001079 | 2.7444e-05 | 0.0011637 | 0.010501 | Particulates, > 2.5 um, and < 10um | Luft | Pt | 17.115 | 17.115 |  |  | 80 | 0.91231
[45 empty] | 100 | 1.1404
Calculation: | Compare
Results: | Impact assessment
Product 1: | 1 kg disposal, municipal solid waste, fly ash, to residual material landfill/kg/CH U (of project naturemade)
Product 2: | 1 kg disposal, municipal solid waste, fly ash, to slag compartment/kg/CH U (of project naturemade)
Product 3: | 1 kg disposal, municipal solid waste, SCR high dust/kg/CH U (of project naturemade)
Product 4: | 1 kg disposal, municipal solid waste, SCR low dust/kg/CH U (of project naturemade)
Product 5: | 1 kg disposal, municipal solid waste, SNCR/kg/CH U (of project naturemade)
Product 6: | 1 kg disposal, municipal solid waste, scrubber sludge, to residual material landfill/kg/CH U (of project naturemade)
Product 7: | 1 kg disposal, municipal solid waste, scrubber sludge, to slag compartment/kg/CH U (of project naturemade)
Product 8: | 1 kg disposal, municipal solid waste, slag, to slag compartment/kg/CH U (of project naturemade)
Product 9: | 1 kWh electricity, low voltage, at grid/kWh/CH U (of project Ecoinvent unit processes)
Product 10: | 1 kg disposal, municipal solid waste, to municipal incineration with dry RGR/kg/CH U (of project naturemade)
Product 11: | 1 kg disposal, municipal solid waste, to municipal incineration with wet RGR/kg/CH U (of project naturemade)
Product 12: | 1 kg treatment, fly ash, external FLUWA (without landfill)/CH U (of project naturemade)
Product 13: | 1 kg processing, hydroxid slugde from acid fly ash scrubbing (waelz process)/kg/DE U (of project naturemade)
Product 14: | 1 kg treatment, fly ash, external FLUREC (without landfill)/CH U (of project naturemade)
Product 15: | 1 kg Sodium hydroxide, 50% in H2O, production mix, at plant/RER U (of project Ecoinvent unit processes)
Product 16: | 1 kg Quicklime, milled, packed, at plant/CH U (of project Ecoinvent unit processes)
Product 17: | 1 kg Lime, hydrated, packed, at plant/CH U (of project Ecoinvent unit processes)
Product 18: | 1 kg Sodium chloride, brine solution, at plant/RER U (of project Ecoinvent unit processes)
Product 19: | 1 kg Hydrochloric acid, 30% in H2O, at plant/RER U (of project Ecoinvent unit processes)
Product 20: | 1 kg Iron (III) chloride, 40% in H2O, at plant/CH U (of project Ecoinvent unit processes)
Product 21: | 1 kg Chemicals organic, at plant/GLO U (of project Ecoinvent unit processes)
Product 22: | 1 kg Chemicals inorganic, at plant/GLO U (of project Ecoinvent unit processes)
Product 23: | 1 kg Ammonia, liquid, at regional storehouse/CH U (of project Ecoinvent unit processes)
Product 24: | 1 kWh electricity, low voltage, at grid/kWh/CH U (of project Ecoinvent unit processes)
Product 25: | 1 kg Soda, powder, at plant/RER U (of project Ecoinvent unit processes)
Product 26: | 1 MJ Lignite briquettes, at plant/DE U (of project Ecoinvent unit processes)
Product 27: | 1 kg propane/ butane, at refinery/kg/CH U (of project Ecoinvent unit processes)
Product 28: | 1 MJ natural gas, low pressure, at consumer/MJ/CH U (of project Ecoinvent unit processes)
Product 29: | 1 kg light fuel oil, at regional storage/kg/CH U (of project Ecoinvent unit processes)
Product 30: | 1 kg tap water, at user/kg/CH U (of project Ecoinvent unit processes)
Product 31: | 1 tkm Transport, freight, rail/RER U (of project Ecoinvent unit processes)
Product 32: | 1 tkm Transport, lorry 20-28t, fleet average/CH U (of project Ecoinvent unit processes)
Product 33: | 1 kg disposal, municipal solid waste, fly ash, to underground deposit/kg/CH U (of project naturemade)
Product 34: | 1 kg disposal, municipal solid waste,GFresidue, to underground deposit/kg/CH U (of project naturemade)
Method: | IPCC 2013 GWP 100a V1.02 / IPCC GWP 100a
Indicator: | Characterisation
Skip categories: | Never
Exclude infrastructure processes: | No
Exclude long-term emissions: | Yes
Sorted on item: | Impact category
Sort order: | Ascending
Impact category | Unit | disposal, municipal solid waste, fly ash, to residual material landfill/kg/CH U | disposal, municipal solid waste, fly ash, to slag compartment/kg/CH U | disposal, municipal solid waste, SCR high dust/kg/CH U | disposal, municipal solid waste, SCR low dust/kg/CH U | disposal, municipal solid waste, SNCR/kg/CH U | disposal, municipal solid waste, scrubber sludge, to residual material landfill/kg/CH U | disposal, municipal solid waste, scrubber sludge, to slag compartment/kg/CH U | disposal, municipal solid waste, slag, to slag compartment/kg/CH U | electricity, low voltage, at grid/kWh/CH U | disposal, municipal solid waste, to municipal incineration with dry RGR/kg/CH U | disposal, municipal solid waste, to municipal incineration with wet RGR/kg/CH U | treatment, fly ash, external FLUWA (without landfill)/CH U | processing, hydroxid slugde from acid fly ash scrubbing (waelz process)/kg/DE U | treatment, fly ash, external FLUREC (without landfill)/CH U | Sodium hydroxide, 50% in H2O, production mix, at plant/RER U | Quicklime, milled, packed, at plant/CH U | Lime, hydrated, packed, at plant/CH U | Sodium chloride, brine solution, at plant/RER U | Hydrochloric acid, 30% in H2O, at plant/RER U | Iron (III) chloride, 40% in H2O, at plant/CH U | Chemicals organic, at plant/GLO U | Chemicals inorganic, at plant/GLO U | Ammonia, liquid, at regional storehouse/CH U | electricity, low voltage, at grid/kWh/CH U | Soda, powder, at plant/RER U | Lignite briquettes, at plant/DE U | propane/ butane, at refinery/kg/CH U | natural gas, low pressure, at consumer/MJ/CH U | light fuel oil, at regional storage/kg/CH U | tap water, at user/kg/CH U | Transport, freight, rail/RER U | Transport, lorry 20-28t, fleet average/CH U | disposal, municipal solid waste, fly ash, to underground deposit/kg/CH U | disposal, municipal solid waste,GFresidue, to underground deposit/kg/CH U | Transport, freight, rail/RER U | Transport, lorry 20-28t, fleet average/CH U
IPCC GWP 100a | kg CO2 eq | 0.006728 | 0.00031136 | 0.0037566 | 0.022533 | 0.0057712 | 0.00030088 | 1.1774e-05 | 0.0030773 | 0.10179 | 0.0034346 | 0.0034648 | 0.27397 | 0.38361 | 0.31589 | 1.0217 | 0.98266 | 0.75664 | 0.10786 | 0.80566 | 0.74962 | 1.9424 | 1.7848 | 2.1342 | 0.10179 | 0.43846 | 0.032957 | 0.61562 | 0.012579 | 0.63666 | 0.00014963 | 0.038026 | 0.19433 | 0.006728 | 0.00171 | 0.0379 | 0.19466
Calculation: | Compare
Results: | Impact assessment
Product 1: | 1 kg disposal, municipal solid waste, fly ash, to residual material landfill/kg/CH U (of project naturemade)
Product 2: | 1 kg disposal, municipal solid waste, fly ash, to slag compartment/kg/CH U (of project naturemade)
Product 3: | 1 kg disposal, municipal solid waste, SCR high dust/kg/CH U (of project naturemade)
Product 4: | 1 kg disposal, municipal solid waste, SCR low dust/kg/CH U (of project naturemade)
Product 5: | 1 kg disposal, municipal solid waste, SNCR/kg/CH U (of project naturemade)
Product 6: | 1 kg disposal, municipal solid waste, scrubber sludge, to residual material landfill/kg/CH U (of project naturemade)
Product 7: | 1 kg disposal, municipal solid waste, scrubber sludge, to slag compartment/kg/CH U (of project naturemade)
Product 8: | 1 kg disposal, municipal solid waste, slag, to slag compartment/kg/CH U (of project naturemade)
Product 9: | 1 kWh electricity, low voltage, at grid/kWh/CH U (of project Ecoinvent unit processes)
Product 10: | 1 kg disposal, municipal solid waste, to municipal incineration with dry RGR/kg/CH U (of project naturemade)
Product 11: | 1 kg disposal, municipal solid waste, to municipal incineration with wet RGR/kg/CH U (of project naturemade)
Product 12: | 1 kg treatment, fly ash, external FLUWA (without landfill)/CH U (of project naturemade)
Product 13: | 1 kg processing, hydroxid slugde from acid fly ash scrubbing (waelz process)/kg/DE U (of project naturemade)
Product 14: | 1 kg treatment, fly ash, external FLUREC (without landfill)/CH U (of project naturemade)
Product 15: | 1 kg Sodium hydroxide, 50% in H2O, production mix, at plant/RER U (of project Ecoinvent unit processes)
Product 16: | 1 kg Quicklime, milled, packed, at plant/CH U (of project Ecoinvent unit processes)
Product 17: | 1 kg Lime, hydrated, packed, at plant/CH U (of project Ecoinvent unit processes)
Product 18: | 1 kg Sodium chloride, brine solution, at plant/RER U (of project Ecoinvent unit processes)
Product 19: | 1 kg Hydrochloric acid, 30% in H2O, at plant/RER U (of project Ecoinvent unit processes)
Product 20: | 1 kg Iron (III) chloride, 40% in H2O, at plant/CH U (of project Ecoinvent unit processes)
Product 21: | 1 kg Chemicals organic, at plant/GLO U (of project Ecoinvent unit processes)
Product 22: | 1 kg Chemicals inorganic, at plant/GLO U (of project Ecoinvent unit processes)
Product 23: | 1 kg Ammonia, liquid, at regional storehouse/CH U (of project Ecoinvent unit processes)
Product 24: | 1 kWh electricity, low voltage, at grid/kWh/CH U (of project Ecoinvent unit processes)
Product 25: | 1 kg Soda, powder, at plant/RER U (of project Ecoinvent unit processes)
Product 26: | 1 MJ Lignite briquettes, at plant/DE U (of project Ecoinvent unit processes)
Product 27: | 1 kg propane/ butane, at refinery/kg/CH U (of project Ecoinvent unit processes)
Product 28: | 1 MJ natural gas, low pressure, at consumer/MJ/CH U (of project Ecoinvent unit processes)
Product 29: | 1 kg light fuel oil, at regional storage/kg/CH U (of project Ecoinvent unit processes)
Product 30: | 1 kg tap water, at user/kg/CH U (of project Ecoinvent unit processes)
Product 31: | 1 tkm Transport, freight, rail/RER U (of project Ecoinvent unit processes)
Product 32: | 1 tkm Transport, lorry 20-28t, fleet average/CH U (of project Ecoinvent unit processes)
Product 33: | 1 kg disposal, municipal solid waste, fly ash, to underground deposit/kg/CH U (of project naturemade)
Product 34: | 1 kg disposal, municipal solid waste,GFresidue, to underground deposit/kg/CH U (of project naturemade)
Method: | Cumulative Energy Demand, differenziert V1.04 / CED, non-renewable
Indicator: | Single score
Skip categories: | Never
Default units: | Yes
Exclude infrastructure processes: | No
Exclude long-term emissions: | Yes
Sorted on item: | Impact category
Sort order: | Ascending
Impact category | Unit | disposal, municipal solid waste, fly ash, to residual material landfill/kg/CH U | disposal, municipal solid waste, fly ash, to slag compartment/kg/CH U | disposal, municipal solid waste, SCR high dust/kg/CH U | disposal, municipal solid waste, SCR low dust/kg/CH U | disposal, municipal solid waste, SNCR/kg/CH U | disposal, municipal solid waste, scrubber sludge, to residual material landfill/kg/CH U | disposal, municipal solid waste, scrubber sludge, to slag compartment/kg/CH U | disposal, municipal solid waste, slag, to slag compartment/kg/CH U | electricity, low voltage, at grid/kWh/CH U | disposal, municipal solid waste, to municipal incineration with dry RGR/kg/CH U | disposal, municipal solid waste, to municipal incineration with wet RGR/kg/CH U | treatment, fly ash, external FLUWA (without landfill)/CH U | processing, hydroxid slugde from acid fly ash scrubbing (waelz process)/kg/DE U | treatment, fly ash, external FLUREC (without landfill)/CH U | Sodium hydroxide, 50% in H2O, production mix, at plant/RER U | Quicklime, milled, packed, at plant/CH U | Lime, hydrated, packed, at plant/CH U | Sodium chloride, brine solution, at plant/RER U | Hydrochloric acid, 30% in H2O, at plant/RER U | Iron (III) chloride, 40% in H2O, at plant/CH U | Chemicals organic, at plant/GLO U | Chemicals inorganic, at plant/GLO U | Ammonia, liquid, at regional storehouse/CH U | electricity, low voltage, at grid/kWh/CH U | Soda, powder, at plant/RER U | Lignite briquettes, at plant/DE U | propane/ butane, at refinery/kg/CH U | natural gas, low pressure, at consumer/MJ/CH U | light fuel oil, at regional storage/kg/CH U | tap water, at user/kg/CH U | Transport, freight, rail/RER U | Transport, lorry 20-28t, fleet average/CH U | disposal, municipal solid waste, fly ash, to underground deposit/kg/CH U | disposal, municipal solid waste,GFresidue, to underground deposit/kg/CH U | Transport, freight, rail/RER U | Transport, lorry 20-28t, fleet average/CH U
Total | MJ | 0.043982 | 0.0070381 | 0.0043155 | 0.32197 | 8.427e-05 | 0.0019672 | 0.00026602 | 0.069567 | 9.0595 | 0.044781 | 0.045193 | 4.5104 | 1.6216 | 8.5512 | 19.5321 | 5.5548 | 4.2639 | 1.8329 | 15.2876 | 13.9248 | 63.4199 | 24.8597 | 41.0334 | 9.0595 | 5.1725 | 1.4467 | 54.2379 | 1.1514 | 54.8591 | 0.0049611 | 0.67223 | 3.2035 | 0.043982 | 0.011184 | 0.6706 | 3.2025
Non renewable, fossil | MJ | 0.037469 | 0.0067206 | 0.0037156 | 0.31568 | 6.8079e-05 | 0.001676 | 0.00025402 | 0.066429 | 1.2414 | 0.040647 | 0.040892 | 2.7511 | 1.2033 | 4.329 | 12.5313 | 5.0225 | 3.8766 | 1.406 | 10.7044 | 9.1849 | 59.9853 | 20.3869 | 40.1303 | 1.2414 | 4.5044 | 1.4359 | 53.6954 | 1.1487 | 54.3484 | 0.0014884 | 0.48674 | 3.0399 | 0.037469 | 0.0095289 | 0.48472 | 3.0361
Non-renewable, nuclear | MJ | 0.0065125 | 0.00031749 | 0.00059995 | 0.006287 | 1.619e-05 | 0.00029125 | 1.1998e-05 | 0.0031379 | 7.8181 | 0.0041335 | 0.0043012 | 1.7593 | 0.41828 | 4.2221 | 7.0008 | 0.53225 | 0.38721 | 0.42689 | 4.5831 | 4.7399 | 3.4346 | 4.4713 | 0.90309 | 7.8181 | 0.66807 | 0.010772 | 0.54243 | 0.0026866 | 0.51066 | 0.0034727 | 0.18549 | 0.16351 | 0.0065125 | 0.0016553 | 0.18588 | 0.16638
Renewable, biomass | MJ | 0 | 0 | 0 | 0 | 0 | 0 | 0 | 0 | 0 | 0 | 0 | 0 | 0 | 0 | 0 | 0 | 0 | 0 | 0 | 0 | 0 | 0 | 0 | 0 | 0 | 0 | 0 | 0 | 0 | 0 | 0 | 0 | 0 | 0 | 0 | 0
Renewable, wind, solar, geothermal | MJ | 0 | 0 | 0 | 0 | 0 | 0 | 0 | 0 | 0 | 0 | 0 | 0 | 0 | 0 | 0 | 0 | 0 | 0 | 0 | 0 | 0 | 0 | 0 | 0 | 0 | 0 | 0 | 0 | 0 | 0 | 0 | 0 | 0 | 0 | 0 | 0
Renewable, water | MJ | 0 | 0 | 0 | 0 | 0 | 0 | 0 | 0 | 0 | 0 | 0 | 0 | 0 | 0 | 0 | 0 | 0 | 0 | 0 | 0 | 0 | 0 | 0 | 0 | 0 | 0 | 0 | 0 | 0 | 0 | 0 | 0 | 0 | 0 | 0 | 0
Waste heat | MJ | 0 | 0 | 0 | 0 | 0 | 0 | 0 | 0 | 0 | 0 | 0 | 0 | 0 | 0 | 0 | 0 | 0 | 0 | 0 | 0 | 0 | 0 | 0 | 0 | 0 | 0 | 0 | 0 | 0 | 0 | 0 | 0 | 0 | 0 | 0 | 0
Non-renewable, land transformation | MJ | 6.0308e-08 | 1.5548e-08 | 4.2055e-09 | 2.4175e-07 | 1.0137e-10 | 2.6977e-09 | 5.877e-10 | 1.5366e-07 | 9.8456e-07 | 4.8977e-08 | 4.9304e-08 | 2.0241e-06 | 9.0733e-07 | 3.3446e-06 | 8.889e-06 | 4.7332e-05 | 4.5588e-05 | 2.1995e-06 | 9.2337e-06 | 1.0299e-05 | 1.1268e-05 | 0.0013951 | 4.4919e-05 | 9.8456e-07 | 1.9192e-05 | 1.6356e-08 | 6.1006e-05 | 1.5162e-06 | 7.1924e-05 | 1.7406e-09 | 5.2403e-07 | 9.2521e-06 | 6.0308e-08 | 1.534e-08 | 4.6858e-07 | 8.5702e-06
Secondary energy and waste | MJ | 0 | 0 | 0 | 0 | 0 | 0 | 0 | 0 | 0 | 0 | 0 | 0 | 0 | 0 | 0 | 0 | 0 | 0 | 0 | 0 | 0 | 0 | 0 | 0 | 0 | 0 | 0 | 0 | 0 | 0 | 0 | 0 | 0 | 0 | 0 | 0
Calculation: | Compare
Results: | Impact assessment
Product 1: | 1 kg disposal, municipal solid waste, fly ash, to residual material landfill/kg/CH U (of project naturemade)
Product 2: | 1 kg disposal, municipal solid waste, fly ash, to slag compartment/kg/CH U (of project naturemade)
Product 3: | 1 kg disposal, municipal solid waste, SCR high dust/kg/CH U (of project naturemade)
Product 4: | 1 kg disposal, municipal solid waste, SCR low dust/kg/CH U (of project naturemade)
Product 5: | 1 kg disposal, municipal solid waste, SNCR/kg/CH U (of project naturemade)
Product 6: | 1 kg disposal, municipal solid waste, scrubber sludge, to residual material landfill/kg/CH U (of project naturemade)
Product 7: | 1 kg disposal, municipal solid waste, scrubber sludge, to slag compartment/kg/CH U (of project naturemade)
Product 8: | 1 kg disposal, municipal solid waste, slag, to slag compartment/kg/CH U (of project naturemade)
Product 9: | 1 kWh electricity, low voltage, at grid/kWh/CH U (of project Ecoinvent unit processes)
Product 10: | 1 kg disposal, municipal solid waste, to municipal incineration with dry RGR/kg/CH U (of project naturemade)
Product 11: | 1 kg disposal, municipal solid waste, to municipal incineration with wet RGR/kg/CH U (of project naturemade)
Product 12: | 1 kg treatment, fly ash, external FLUWA (without landfill)/CH U (of project naturemade)
Product 13: | 1 kg processing, hydroxid slugde from acid fly ash scrubbing (waelz process)/kg/DE U (of project naturemade)
Product 14: | 1 kg treatment, fly ash, external FLUREC (without landfill)/CH U (of project naturemade)
Product 15: | 1 kg Sodium hydroxide, 50% in H2O, production mix, at plant/RER U (of project Ecoinvent unit processes)
Product 16: | 1 kg Quicklime, milled, packed, at plant/CH U (of project Ecoinvent unit processes)
Product 17: | 1 kg Lime, hydrated, packed, at plant/CH U (of project Ecoinvent unit processes)
Product 18: | 1 kg Sodium chloride, brine solution, at plant/RER U (of project Ecoinvent unit processes)
Product 19: | 1 kg Hydrochloric acid, 30% in H2O, at plant/RER U (of project Ecoinvent unit processes)
Product 20: | 1 kg Iron (III) chloride, 40% in H2O, at plant/CH U (of project Ecoinvent unit processes)
Product 21: | 1 kg Chemicals organic, at plant/GLO U (of project Ecoinvent unit processes)
Product 22: | 1 kg Chemicals inorganic, at plant/GLO U (of project Ecoinvent unit processes)
Product 23: | 1 kg Ammonia, liquid, at regional storehouse/CH U (of project Ecoinvent unit processes)
Product 24: | 1 kWh electricity, low voltage, at grid/kWh/CH U (of project Ecoinvent unit processes)
Product 25: | 1 kg Soda, powder, at plant/RER U (of project Ecoinvent unit processes)
Product 26: | 1 MJ Lignite briquettes, at plant/DE U (of project Ecoinvent unit processes)
Product 27: | 1 kg propane/ butane, at refinery/kg/CH U (of project Ecoinvent unit processes)
Product 28: | 1 MJ natural gas, low pressure, at consumer/MJ/CH U (of project Ecoinvent unit processes)
Product 29: | 1 kg light fuel oil, at regional storage/kg/CH U (of project Ecoinvent unit processes)
Product 30: | 1 kg tap water, at user/kg/CH U (of project Ecoinvent unit processes)
Product 31: | 1 tkm Transport, freight, rail/RER U (of project Ecoinvent unit processes)
Product 32: | 1 tkm Transport, lorry 20-28t, fleet average/CH U (of project Ecoinvent unit processes)
Product 33: | 1 kg disposal, municipal solid waste, fly ash, to underground deposit/kg/CH U (of project naturemade)
Product 34: | 1 kg disposal, municipal solid waste,GFresidue, to underground deposit/kg/CH U (of project naturemade)
Method: | Ecological Scarcity 2013, categories V1.05 / Ecological scarcity 2013
Indicator: | Single score
Skip categories: | Never
Default units: | Yes
Exclude infrastructure processes: | No
Exclude long-term emissions: | No
Sorted on item: | Impact category
Sort order: | Ascending
Impact category | Unit | disposal, municipal solid waste, fly ash, to residual material landfill/kg/CH U | disposal, municipal solid waste, fly ash, to slag compartment/kg/CH U | disposal, municipal solid waste, SCR high dust/kg/CH U | disposal, municipal solid waste, SCR low dust/kg/CH U | disposal, municipal solid waste, SNCR/kg/CH U | disposal, municipal solid waste, scrubber sludge, to residual material landfill/kg/CH U | disposal, municipal solid waste, scrubber sludge, to slag compartment/kg/CH U | disposal, municipal solid waste, slag, to slag compartment/kg/CH U | electricity, low voltage, at grid/kWh/CH U | disposal, municipal solid waste, to municipal incineration with dry RGR/kg/CH U | disposal, municipal solid waste, to municipal incineration with wet RGR/kg/CH U | treatment, fly ash, external FLUWA (without landfill)/CH U | processing, hydroxid slugde from acid fly ash scrubbing (waelz process)/kg/DE U | treatment, fly ash, external FLUREC (without landfill)/CH U | Sodium hydroxide, 50% in H2O, production mix, at plant/RER U | Quicklime, milled, packed, at plant/CH U | Lime, hydrated, packed, at plant/CH U | Sodium chloride, brine solution, at plant/RER U | Hydrochloric acid, 30% in H2O, at plant/RER U | Iron (III) chloride, 40% in H2O, at plant/CH U | Chemicals organic, at plant/GLO U | Chemicals inorganic, at plant/GLO U | Ammonia, liquid, at regional storehouse/CH U | electricity, low voltage, at grid/kWh/CH U | Soda, powder, at plant/RER U | Lignite briquettes, at plant/DE U | propane/ butane, at refinery/kg/CH U | natural gas, low pressure, at consumer/MJ/CH U | light fuel oil, at regional storage/kg/CH U | tap water, at user/kg/CH U | Transport, freight, rail/RER U | Transport, lorry 20-28t, fleet average/CH U | disposal, municipal solid waste, fly ash, to underground deposit/kg/CH U | disposal, municipal solid waste,GFresidue, to underground deposit/kg/CH U | Transport, freight, rail/RER U | Transport, lorry 20-28t, fleet average/CH U
Total | Pt | 23.6632 | 9.6194 | 239.5879 | 250.9874 | 240.5026 | 1.2041 | 9.6799 | 17.8488 | 347.0109 | 11.4482 | 15.9014 | 316.8664 | 315.0782 | 687.8749 | 1351.6805 | 603.8538 | 465.8064 | 168.864 | 1065.5198 | 1418.9268 | 1855.3464 | 2374.0572 | 2014.547 | 347.0109 | 566.0582 | 24.2757 | 1165.1192 | 14.0053 | 1360.0284 | 0.35357 | 65.4975 | 289.4104 | 23.6632 | 3.4814 | 64.9924 | 283.1919
Water resources | Pt | 0.002383 | 0.00034306 | 0.063174 | 0.064532 | 0.062843 | 0.00010659 | 1.2957e-05 | 0.0033914 | 0.57969 | 0.0029661 | 0.0030176 | 0.84423 | 0.1379 | 1.4794 | 4.0767 | 0.10451 | 0.12106 | 0.36855 | 2.7781 | 2.5826 | 2.9948 | 3.9606 | 0.43352 | 0.57969 | 1.9808 | 0.065289 | 0.445 | 0.0014829 | 0.44722 | 0.069221 | 0.046762 | 0.067206 | 0.002383 | 0.00060599 | 0.039678 | 0.062864
Energy resources | Pt | 0.15393 | 0.024549 | 0.014952 | 1.0953 | 0.00029493 | 0.0068849 | 0.00092787 | 0.24265 | 32.5119 | 0.15555 | 0.15701 | 15.8123 | 5.6575 | 30.1796 | 68.4582 | 19.9342 | 15.3482 | 6.4529 | 53.5218 | 48.9678 | 219.0871 | 86.2995 | 141.166 | 32.5119 | 18.0431 | 4.9707 | 189.1363 | 3.9108 | 191.3431 | 0.017985 | 2.3532 | 11.1807 | 0.15393 | 0.039142 | 2.3477 | 11.1778
Mineral resources | Pt | 0.27912 | 0.090387 | 0.028758 | 0.045894 | 0.0011131 | 0.012489 | 0.0034129 | 0.89359 | 3.0075 | 0.46395 | 0.46762 | 4.6983 | 3.6813 | 54.239 | 43.8411 | 1.5562 | 1.2451 | 8.3089 | 33.5624 | 54.5646 | 12.577 | 58.7543 | 19.81 | 3.0075 | 8.1779 | 0.014158 | 10.8465 | 0.16493 | 15.1443 | 0.012833 | 2.3771 | 8.2057 | 0.27912 | 0.071054 | 2.3608 | 8.0425
Land use | Pt | 0.068217 | 0.014992 | 0.00044104 | 0.0035519 | 5.1173e-05 | 0.0030523 | 0.00056743 | 0.14831 | 0.24061 | 0.024269 | 0.024439 | 0.54958 | 0.80096 | 0.76135 | 2.5436 | 1.8248 | 1.7808 | 0.89771 | 2.6631 | 3.9909 | 1.3959 | 8.5503 | 1.994 | 0.24061 | 2.2014 | 0.052655 | 1.1097 | 0.009664 | 2.1007 | 0.0049129 | 0.31743 | 0.63171 | 0.068217 | 0.017365 | 0.31502 | 0.60743
Land use, high CF for intensive forest | Pt | 0 | 0 | 0 | 0 | 0 | 0 | 0 | 0 | 0 | 0 | 0 | 0 | 0 | 0 | 0 | 0 | 0 | 0 | 0 | 0 | 0 | 0 | 0 | 0 | 0 | 0 | 0 | 0 | 0 | 0 | 0 | 0 | 0 | 0 | 17.3493 | 89.17
Global warming | Pt | 3.0843 | 0.14215 | 1.9456 | 10.5126 | 3.0221 | 0.13793 | 0.0053755 | 1.4049 | 46.4242 | 1.5685 | 1.5824 | 125.2582 | 176.149 | 144.0996 | 466.9826 | 451.225 | 347.4371 | 49.3177 | 367.0944 | 341.5734 | 873.7929 | 840.7859 | 974.7285 | 46.4242 | 199.9464 | 15.1088 | 274.6942 | 5.4172 | 285.4656 | 0.068249 | 17.3922 | 88.9687 | 3.0843 | 0.78389 | 0.0089009 | 0.058931
Global warming, specific CF for aviation | Pt | 0 | 0 | 0 | 0 | 0 | 0 | 0 | 0 | 0 | 0 | 0 | 0 | 0 | 0 | 0 | 0 | 0 | 0 | 0 | 0 | 0 | 0 | 0 | 0 | 0 | 0 | 0 | 0 | 0 | 0 | 0 | 0 | 0 | 0 | 12.9493 | 85.6608
Ozone layer depletion | Pt | 0.00086245 | 0.00012836 | 0.00027749 | 0.010999 | 4.3479e-06 | 3.8576e-05 | 4.8515e-06 | 0.0012687 | 0.37477 | 0.00071397 | 0.00074032 | 0.51081 | 0.028163 | 0.86966 | 0.40951 | 0.13154 | 0.10023 | 0.039679 | 10.605 | 13.1842 | 1.1445 | 2.3178 | 1.0927 | 0.37477 | 0.045381 | 0.0005551 | 1.1938 | 0.047372 | 0.9777 | 0.0001769 | 0.010649 | 0.06263 | 0.00086245 | 0.00021931 | 2.0029 | 4.6801
Main air pollutants and PM | Pt | 0.8649 | 0.14613 | 0.10585 | 0.85584 | 0.023006 | 0.038685 | 0.0055271 | 1.4444 | 22.6067 | 1.2921 | 1.3051 | 32.1204 | 24.5061 | 66.3538 | 176.0779 | 67.482 | 52.2829 | 27.6782 | 156.3302 | 161.7893 | 304.4716 | 501.0532 | 309.736 | 22.6067 | 161.5586 | 2.9452 | 212.7313 | 1.8602 | 261.6492 | 0.038392 | 13.1281 | 87.8025 | 0.8649 | 0.21992 | 2.153 | 6.6788
Main air pollutants and PM, specific CF | Pt | 0 | 0 | 0 | 0 | 0 | 0 | 0 | 0 | 0 | 0 | 0 | 0 | 0 | 0 | 0 | 0 | 0 | 0 | 0 | 0 | 0 | 0 | 0 | 0 | 0 | 0 | 0 | 0 | 0 | 0 | 0 | 0 | 0 | 0 | 1.2046 | 11.8631
Carcinogenic substances into air | Pt | 0.53131 | 0.0067498 | 237.316 | 237.4431 | 237.3907 | 0.02376 | 0.00025523 | 0.066705 | 2.4448 | 0.6056 | 0.60878 | 3.3611 | 2.5247 | 35.4186 | 17.4787 | 2.4466 | 2.1136 | 5.0451 | 16.9467 | 23.1953 | 181.5374 | 24.1729 | 20.0892 | 2.4448 | 11.6548 | 0.2477 | 10.8491 | 0.12541 | 13.2411 | 0.012843 | 1.9927 | 4.6825 | 0.53131 | 0.13502 | 0.37476 | 5.3534
Heavy metals into air | Pt | 0.14323 | 0.0093465 | 0.010626 | 0.069861 | 0.00091019 | 0.0064056 | 0.00035339 | 0.092363 | 26.0076 | 6.3241 | 6.3276 | 38.6126 | 72.6318 | 162.9385 | 191.2097 | 3.0827 | 2.4816 | 39.3603 | 150.6136 | 245.5598 | 57.6609 | 142.2194 | 252.3851 | 26.0076 | 41.9265 | 0.24488 | 22.1891 | 0.16214 | 27.6062 | 0.016314 | 2.1588 | 6.6139 | 0.14323 | 0.036406 | 2.4629 | 14.6625
Water pollutants | Pt | 0.20879 | 0.044851 | 0.0065055 | 0.11526 | 0.00014287 | 0.011641 | 0.0061128 | 0.86422 | 1.5132 | 0.10348 | 3.0649 | 4.8366 | 1.6957 | 7.8174 | 21.4382 | 20.1932 | 15.6627 | 3.4732 | 24.423 | 18.3819 | 55.4561 | 265.0131 | 122.8297 | 1.5132 | 28.0071 | 0.14017 | 213.8951 | 0.18936 | 296.5145 | 0.0028027 | 1.3963 | 14.2995 | 0.20879 | 0.078903 | 0.00053811 | 0.0031216
POP into water | Pt | 0.062134 | 0.013722 | 0.0019714 | 0.0077639 | 5.2759e-05 | 0.0027794 | 0.00051874 | 0.13563 | 0.35976 | 0.047173 | 0.047352 | 1.0658 | 0.65382 | 1.6615 | 4.1855 | 10.6243 | 8.1906 | 1.1122 | 5.4069 | 4.1174 | 8.0427 | 14.7772 | 44.4727 | 0.35976 | 1.6745 | 0.014739 | 115.7616 | 0.018577 | 135.8377 | 0.0010044 | 0.53181 | 6.7845 | 0.062134 | 0.015805 | 0.036797 | 3.1062
Heavy metals into water | Pt | 16.2915 | 6.4513 | 0.061745 | 0.53229 | 0.00074842 | 0.091309 | 8.3377 | 1.3528 | 3.7496 | 0.64881 | 2.0663 | 33.6915 | 2.5835 | 57.5339 | 107.7857 | 9.5266 | 7.4095 | 11.043 | 73.1176 | 113.1879 | 64.7094 | 239.296 | 80.5386 | 3.7496 | 64.1073 | 0.061806 | 94.0382 | 1.9628 | 103.1646 | 0.013322 | 2.3884 | 15.1981 | 16.2915 | 0.33169 | 1.4969e-06 | 1.429e-06
Pesticides into soil | Pt | 1.2974e-05 | 4.867e-06 | 2.1673e-06 | 1.2771e-05 | 3.9306e-08 | 5.8036e-07 | 1.8395e-07 | 4.8095e-05 | 0.0015074 | 1.264e-05 | 0.00076462 | 0.0039877 | 0.00073773 | 0.010521 | 0.054058 | 0.011205 | 0.011029 | 0.001458 | 0.05731 | 0.037434 | 0.0051115 | 0.047729 | 0.003498 | 0.0015074 | 0.033483 | 1.3637e-05 | 0.0018856 | 3.6494e-05 | 0.0030637 | 1.3838e-06 | 0.00056321 | 0.0031651 | 1.2974e-05 | 3.3002e-06 | 0.18353 | 0.13053
Heavy metals into soil | Pt | 0.0071639 | 0.0033097 | 0.00044129 | 0.0027512 | 9.1368e-06 | 0.00032051 | 0.00012514 | 0.032698 | 1.0366 | 0.0047947 | 0.0337 | 0.50799 | 0.1275 | 1.2133 | 4.3663 | 0.1533 | 0.1221 | 0.2789 | 3.8878 | 3.3789 | 0.93172 | 2.7615 | 0.69852 | 1.0366 | 1.4836 | 0.0012005 | 0.16232 | 0.0028429 | 0.73528 | 0.00059469 | 0.037439 | 3.1049 | 0.0071639 | 0.0018231 | 15.283 | 37.1655
Radioactive substances into air | Pt | 5.8088e-08 | 2.3825e-09 | 4.7168e-09 | 4.9504e-08 | 1.3087e-10 | 2.5978e-09 | 9.0047e-11 | 2.3545e-08 | 7.1063e-05 | 3.4608e-08 | 3.6075e-08 | 1.5072e-05 | 3.2131e-06 | 3.6637e-05 | 5.5163e-05 | 4.7643e-06 | 3.4545e-06 | 3.3536e-06 | 3.5974e-05 | 3.7496e-05 | 1.3858e-05 | 3.5411e-05 | 7.1328e-06 | 7.1063e-05 | 5.3319e-06 | 8.5018e-08 | 4.5101e-06 | 2.1074e-08 | 4.1566e-06 | 3.1252e-08 | 1.4953e-06 | 1.4115e-06 | 5.8088e-08 | 1.4764e-08 | 0.075622 | 0.17946
Radioactive substances into water | Pt | 0.0044986 | 0.00021665 | 0.00062068 | 0.0065092 | 1.1736e-05 | 0.00020119 | 8.1885e-06 | 0.0021411 | 5.2085 | 0.0036185 | 0.0037348 | 1.3967 | 0.36966 | 3.3091 | 7.2769 | 0.37059 | 0.27128 | 0.43896 | 4.7315 | 4.8561 | 1.8093 | 4.6518 | 0.9216 | 5.2085 | 0.66476 | 0.011189 | 0.49062 | 0.0023545 | 0.48576 | 0.0024005 | 0.18243 | 0.12487 | 0.0044986 | 0.0011434 | 5.8441 | 4.5889
Noise | Pt | 0.091575 | 0.039399 | 0.00049146 | 0.0086752 | 9.8967e-05 | 0.0040972 | 0.0014897 | 0.38923 | 0.27467 | 0.06506 | 0.065433 | 3.9465 | 10.8213 | 1.8452 | 4.5942 | 1.0491 | 0.87672 | 0.45258 | 8.917 | 7.3331 | 9.459 | 16.9408 | 13.1024 | 0.27467 | 2.6372 | 0.0047243 | 0.75787 | 0.025753 | 8.9104 | 0.0015859 | 15.2818 | 37.0303 | 0.091575 | 0.023307
Non radioactive waste to deposit | Pt | 1.7001 | 2.6242 | 0.011114 | 0.0093908 | 8.9476e-05 | 0.85686 | 1.3172 | 10.699 | 0.16317 | 0.016141 | 0.016619 | 0.52873 | 0.10899 | 1.0206 | 4.1985 | 0.21155 | 0.19332 | 0.87715 | 3.3186 | 220.0823 | 3.7208 | 18.2715 | 1.6419 | 0.16317 | 0.84152 | 0.043248 | 0.58104 | 0.026485 | 0.70097 | 0.00034323 | 0.082403 | 0.20016 | 1.7001 | 1.6821
Radioactive waste to deposit | Pt | 0.16914 | 0.0076418 | 0.019373 | 0.20306 | 0.00041642 | 0.0075643 | 0.00028883 | 0.075523 | 200.5061 | 0.12144 | 0.12578 | 49.1209 | 12.5994 | 117.1237 | 226.703 | 13.9266 | 10.1585 | 13.7175 | 147.5449 | 152.1437 | 56.5504 | 144.1835 | 28.9032 | 200.5061 | 21.0742 | 0.34873 | 16.2355 | 0.07794 | 15.7008 | 0.090589 | 5.8194 | 4.4495 | 0.16914 | 0.04299
Note on AM3: Laura Tschuemperlin: CO2 wird nicht separat abgefragt, da es keinen Grenzwert gibt von der LRV
Note on K6: Laura Tschuemperlin: 6.5 kWh/t Schlacke gemäss Bösch et al. 2013
Note on AB6: Laura Tschuemperlin: über den low heating value von 19.5MJ/kg gerechnet
Note on AD6: Laura Tschuemperlin: 37.8 MJ/m^3
Note on AE6: Laura Tschuemperlin: Dichte von leichtem Heizöl: 0.86 kg/l
Note on AM6: Laura Tschuemperlin: diese 0.43.. Kg CO2 fossil / kg waste wurden aus dem DOKA Tool übernommen + Heizöl: 42.6 MJ/kg und 0.074 kgCO2(fossil)/MJ + Erdgas: 0.056 kgCO2(fossil)/MJ +Propan: 0.592kg/l und 24.48MJ/l und 0.0654kgCO2(fossil)/MJ
Note on AR6: Laura Tschuemperlin: gemäss Verhältnis der prozessspezifischen PM Emissionen im DOKA Tool

## Prüfwert (hidden)
Referenz |  | 1 | 2 | 3 | 4 | 5 | 6 | 7 | 8 | 9 | 10 | 11
|  | Grenzwert Strom | Grenzwert Wärme | Grenzwert Entsorgungsfunktion | Grenzwert Primäraluminium | Grenzwert Primärkupfer | Grenzwert Primär-Gold | Grenzwert Primär-Edelstahl | Grenzwert Roheisen | Grenzwert Primärzink | Grenzwert Zinkkonzentrat | Grenzwert Bleikonzentrat
Zeile 1 |  | 30 | 31 | 12 | 34 | 33 | 36 | 35 | 32 | 38 | 37 | 37
Zeile 2 |  | 4: 49; 5: 49; 7: 50; 8: 50; 10: 38; 11: 38
Eingabe 1 |  | 0 | 0 | 0 | 0 | 0 | 0 | 0 | 0 | 0 | 0 | 0
Eingabe 2 |  | 4: 0; 5: 0; 7: 0; 8: 0; 10: 0; 11: 0
Umrechnungsfaktor |  | 0 | 0 | 0 | 0 | 0 | 0 | 0 | 0 | 0 | 0 | 0
EI'99-aggregated, Hierarchist |  | 0 | 0 | 0 | 0 | 0 | 0 | 0 | 0 | 0 | 0 | 0
Calculation: | Vergleichen
Results: | Wirkungsabschätzung
Product 1: | 1 kWh threshold value recycling star, electricity/kWh/CH U (of project 529 naturemade)
Product 2: | 1 kWh threshold value recycling star, heat/MJ/CH U (of project 529 naturemade)
Product 3: | 1 kg threshold value recycling star, lead concentrate/kg/CH U (of project 529 naturemade)
Product 4: | 1 kg threshold value recycling star, pig iron/kg/CH U (of project 529 naturemade)
Product 5: | 1 kg threshold value recycling star, primary aluminium/kg/CH U (of project 529 naturemade)
Product 6: | 1 kg threshold value recycling star, primary copper/kg/CH U (of project 529 naturemade)
Product 7: | 1 kg threshold value recycling star, primary gold/kg/CH U (of project 529 naturemade)
Product 8: | 1 kg threshold value recycling star, primary stainless steal/kg/CH U (of project 529 naturemade)
Product 9: | 1 kg threshold value recycling star, primary zinc/kg/CH U (of project 529 naturemade)
Product 10: | 1 kg threshold value recycling star, waste disposal/kg/CH U (of project 529 naturemade)
Product 11: | 1 kg threshold value recycling star, zinc concentrate/kg/CH U (of project 529 naturemade)
Methode: | Eco-indicator 99 (H) V2.09 / Europe EI 99 H/A
Indikator: | Einzelergebnis
Skip categories: | Nie
Default units: | Ja
Infrastrukturprozesse ausschließen: | Nein
Langzeitemissionen ausschließen: | Ja
Per impact category: | Nein
Sorted on item: | Schadenskategorie
Sort order: | Aufsteigend
Schadenskategorie | Einheit | threshold value recycling star, electricity/kWh/CH U | threshold value recycling star, heat/MJ/CH U | threshold value recycling star, lead concentrate/kg/CH U | threshold value recycling star, pig iron/kg/CH U | threshold value recycling star, primary aluminium/kg/CH U | threshold value recycling star, primary copper/kg/CH U | threshold value recycling star, primary gold/kg/CH U | threshold value recycling star, primary stainless steal/kg/CH U | threshold value recycling star, primary zinc/kg/CH U | threshold value recycling star, waste disposal/kg/CH U | threshold value recycling star, zinc concentrate/kg/CH U
Summe | Pt | -0.0078612 | -0.0045014 | -0.043165 | -0.038303 | -0.22207 | -0.53668 | -675.2233 | -0.24869 | -0.2404 | -0.0011641 | -0.039831
Human Health | Pt | -0.0014367 | -0.00081808 | -0.009516 | -0.033139 | -0.15073 | -0.30763 | -426.2059 | -0.13478 | -0.068112 | -0.00049974 | -0.014576
Ecosystem Quality | Pt | -5.1389e-05 | -3.11e-05 | -0.0030359 | -0.00099373 | 0.0031455 | -0.081645 | -76.8256 | -0.070953 | -0.12017 | 1.7897e-06 | -0.0046501
Resources | Pt | -0.0063731 | -0.0036522 | -0.030613 | -0.0041702 | -0.074488 | -0.14741 | -172.1918 | -0.042951 | -0.052113 | -0.00066617 | -0.020605
Energienettoeffizienz ENE
Formel gemäss DIRECTIVE 2008/98/EC OF THE EUROPEAN PARLIAMENT AND OF THE COUNCIL of 19 November 2008 on waste and repealing certain Directives
PDF-S. 22 | Energy efficiency = (Ep-(Ef+Ei))/(0.97*(Ew+Ef))
MWh in GJ |  | 1: 3.6
MJ in GJ |  | 1: 0.001
t in kg |  | 1: 1000
Heizwert Erdgas | MJ/m3 | 1: 37.8
Dichte Heizöl | kg/l | 1: 0.86
Heizwert Heizöl | MJ/kg | 1: 42.6
Dichte Propan | kg/l | 1: 0.51; 2: Faktenblatt CO2-Emissionsfaktoren des Treibhausgasinventars der Schweiz. 15 April 2019. Wird nicht verwendet
Heizwert Propangas | MJ/kg | 1: 46.3; 2: Faktenblatt CO2-Emissionsfaktoren des Treibhausgasinventars der Schweiz. 15 April 2019.
Faktor Ep Strom |  | 1: 2.6
Faktor Ep Wärme |  | 1: 1.1
Ep Strom | GJ | 1: 0
Ep Wärme | GJ | 1: 0
Ep total | GJ | 1: 0
Ef Erdgas | GJ | 1: 0
Ef Heizöl | GJ | 1: 0
Ef Propan | GJ | 1: 0
Ef total | GJ | 1: 0
Ew Waste | GJ | 1: 0
Ei Import | GJ | 1: 0; 2: Strombezug aus Netz (#23)
Energieverluste Rostasche und Strahlung |  | 1: 0.97
ENE |  | 1: #DIV/0!
Note on K7: Laura Tschuemperlin: 0.02, da 1kg Abfall etwa 2% Flugasche ergibt

## Ergebnis pro Tonne
|  |  |  | 0 | 0
| Umweltbelastung pro Tonne Abfall | Allokation der Umweltbelastung auf die Produkte | Prüfwert |  | Umweltbelastung pro Tonne Abfall | Prüfwert
KVA (inkl. direkte Emissionen) | #DIV/0! |  |  | EI'99-aggregated, Hierarchist | #DIV/0! | #DIV/0!
Hilfsstoffe + importierte Energieträger | #DIV/0! |  |  | #DIV/0! | #DIV/0!
Behandlung Flugasche (inkl. Deponie) | #DIV/0! | [5 empty] | Kriterium GK-KVA1 Grenzwert Umweltbelastung erfüllt
Deponierung Bodenasche | #DIV/0! | [5 empty] | Kriterium GK-KVA1 Grenzwert Umweltbelastung nicht erfüllt
|  |  |  | Kriterium Energienettoeffizienz ENE | Energie-nettoeffizienz ENE | Prüfwert
|  |  |  | #DIV/0! | #DIV/0! | 65% | Kriterium LK-KVA5 Energienettoeffizienz ENE erfüllt
Kriterium LK-KVA5 Energienettoeffizienz ENE nicht erfüllt
Deponierung Gewebefilterrückstände | #DIV/0! |  |  | Charakterisierung der | 0 | 0 | Bitte überprüfen Sie die Eingaben
Strom |  | #DIV/0! | #DIV/0!
Wärme |  | #DIV/0! | #DIV/0! | Anlagetyp |  |  | nass
Entsorgungsfunktion |  | #DIV/0! | #DIV/0! | Rauchgasreinigung | nass |  | trocken
Sekundäraluminium, kg |  | #DIV/0! | #DIV/0! | DeNOx Technologie | SCR high dust |  | SCR low dust
Sekundärkupfer, kg |  | #DIV/0! | #DIV/0! |  |  |  | SCR high dust
Sekundär-Gold, kg |  | #DIV/0! | #DIV/0! | Bezugsmenge | [Tonnen/Jahr] |  | SNCR
Sekundär-Edelstahl, kg |  | #DIV/0! | #DIV/0! | Abfallmenge | 0
|  |  |  | Heizwert | [MJ/kg]
|  |  |  | Durchschnittliche unterer Heizwert Abfall | 0
Eisenschrott, kg |  | #DIV/0! | #DIV/0! | Abfallimport aus Ausland | [kg/ t Abfall] | Durchschnittliche Distanz [km]
Sekundärzink, kg |  | #DIV/0! | #DIV/0! | Importierte Menge per Bahn | #DIV/0! | 0
Sekundär-Zinkkonzentrat, kg |  | #DIV/0! | #DIV/0! | Importierte Menge per LKW | #DIV/0! | 0
Sekundär-Bleikonzentrat, kg |  | #DIV/0! | #DIV/0!
TOTAL | #DIV/0! | #DIV/0! | #DIV/0! | Hilfsstoffe Total | [Menge/ t Abfall] | Konzentration
|  |  |  | Natronlauge | #DIV/0! | 0%
|  |  |  | NaHCO3 / Natriumbicarbonat / Natron | #DIV/0! | 0%
|  |  |  | Ammoniak | #DIV/0! | 0%
|  |  |  | Salzsäure | #DIV/0! | 0%
|  |  |  | FeCl3 | #DIV/0! | 0%
|  |  |  | CaO | #DIV/0!
|  |  |  | Kalkhydrat Ca(OH)2 | #DIV/0!
|  |  |  | Salzsole, gesättigt | #DIV/0!
|  |  |  | Adsorbensmittel (Herdofenkoks) | #DIV/0!
|  |  |  | Andere Chemikalien (organisch; zB. TMT) | #DIV/0! | 0%
|  |  |  | Andere Chemikalien (anorganisch) | #DIV/0! | 0%
|  |  |  | Wasser | #DIV/0!
|  |  |  | Strombezug aus Netz | #DIV/0!
|  |  |  | Propangas Bezug | #DIV/0!
|  |  |  | Erdgas Bezug | #DIV/0!
|  |  |  | Heizöl Bezug | #DIV/0!
|  |  |  | Emissionen in Luft | [g/ t Abfall]
|  |  |  | Partikel (PM) | #DIV/0!
|  |  |  | Schwefeldioxid (SO2) | #DIV/0!
|  |  |  | Stickoxide (NOx) | #DIV/0!
|  |  |  | Ammoniak (NH3) | #DIV/0!
|  |  |  | Zink (Zn) | #DIV/0!
|  |  |  | Energierückgewinnung | [kWh/ t Abfall]
|  |  |  | Strom Verkaufsmenge (inkl. Regelleistung) | #DIV/0!
|  |  |  | Wärme/Dampf Verkaufsmenge | #DIV/0!
|  |  |  | Metallrückgewinnung aus Schlacke | [kg/ t Abfall]
|  |  |  | Eisen | #DIV/0!
|  |  |  | Kupfer | #DIV/0! |  | intern
|  |  |  | Aluminium | #DIV/0!
|  |  |  | Edelstahl | #DIV/0!
|  |  |  | Gold | #DIV/0! |  | extern
|  |  |  | Nichteisenmetalle (Total an Kupfer und Aluminium) | #DIV/0!
|  |  |  | Eisenmetalle (Total an Eisen und Edelstahl) | #DIV/0!
|  |  |  | Behandlung der Flugasche | Anteil Flugasche
|  |  |  | FLUWA | 0% | intern
|  |  |  | FLUREC (extern) | 0%
|  |  |  | Unbehandelt auf Reststoffdeponie (Verfestigung mit Zement) | 0%
|  |  |  | Unbehandelt auf Untertagedeponie | 0%
|  |  |  | Total | 0%
|  |  |  | Deponierung von Gewebefilter Rückständen | [kg/ t Abfall]
|  |  |  | Untertagedeponie | #DIV/0!